## Sheet1
Component Model | Quantity | Unit Price | Total Price | Supplier link | Key specifications | Alternative | Rationale for selection.
ESP-WROOM-32 WIFI Bluetooth Networking Smart Component Development Board | 1 | 434 | 434 | https://robu.in/product/esp-wroom-32-wifi-bluetooth-networking-smart-component-development-board/ | Dual-core 240 MHz processor, 2.4 GHz Wi-Fi, Bluetooth 4.2, 3.3 V logic, GPIO, ADC, PWM support. | Arduino Uno R3 | Lower processing capability and fewer resources for advanced control and future expansion; however, it remains suitable for basic line following.
Motor Driver TB6612FNG Module Performance Ultra Small Volume 3 PI Matching Performance Ultra L298N | 1 | 149 | 149 | https://robu.in/product/motor-driver-tb6612fng-module-performance-ultra-small-volume-3-pi-matching-performance-ultra-l298n/ | Dual DC motor control, PWM speed regulation, 1.2 A average current per channel, efficient MOSFET-based design. | L298N motor driver | Higher voltage drop, greater heat dissipation, and lower efficiency make it less suitable for a battery-powered robot.
3D Printed Line Follower Robot Chassis with N20 Motor Clamps | 1 | 169 | 169 | https://www.indianhobbycenter.com/products/line-follower-chassis-3d-printed | Lightweight frame, N20 motor compatibility, customizable mounting points, compact structure for controller, battery, and sensor installation. | Acrylic 2WD robot chassis | May require additional drilling or modifications to fit the sensor array, encoder motors, and controller securely.
QTR-8A Reflectance Sensor Array | 1 | 1849 | 1849 | https://www.mgsuperlabs.co.in/estore/QTR-8A-Reflectance-Sensor-Array | Eight analog infrared reflectance sensors, line-position detection, analog outputs, suitable for weighted-centroid PID calculations. | Five-channel IR sensor array | Fewer sensing points can reduce line-position resolution and may make precise tracking on sharp curves more difficult.
GA12-N20 6V 500RPM Micro DC Reducer Motor Encoder with Wire | 2 | 619 | 1238 | https://robu.in/product/ga12-n20-6v-500rpm-micro-dc-reducer-motor-encoder-with-wire/ | V operation, 500 RPM output speed, metal gearbox, integrated encoder for wheel-speed feedback, wire connections for motor control and speed measurement. | N20 6 V 500 RPM motors without encoders | Cannot directly provide encoder-based wheel-speed feedback, limiting closed-loop speed control and odometry.
20 CM 40 Pin Dupont Cable Male/Male, Male/Female, Female/Female Cable Combo | 1 | 145.53 | 145.53 | https://robu.in/product/20-cm-40-pin-dupont-male-male-male-female-female-female-cable-combo/ | 40-pin cable sets, 20 cm length, male-to-male, male-to-female and female-to-female connectors, suitable for breadboard prototyping and electronic module connections. | 10 CM 40 Pin Dupont Cable Male/Male, Male/Female, Female/Female Cable Combo | 10 cm can become too short for the connection
Bonka 7.4V 2200mAh 25C 2S Lithium Polymer Battery Pack | 1 | 1339 | 1339 | https://robu.in/product/bonka-7-4v-2200mah-25c-2s-lithium-polymer-battery-pack/ | 7.4 V nominal voltage, 2200 mAh capacity, 25C continuous discharge rating, 8.4 V fully charged voltage, XT60 power connector, JST-XH balance connector. | Bonka 7.4V 850mAh 25C 2S Lithium Polymer Battery Pack | Its lower capacity provides shorter runtime, whereas the 2200 mAh version offers longer operating time and better endurance for the line-following robot
KCD3-3-101N-Lighted Rocker Switch SPST-3Pin(ON-OFF) | 1 | 16 | 16 | https://robu.in/product/kcd3-3-101n-lighted-rocker-switch-spst-3pinon-off/ | Three-terminal illuminated rocker switch, ON/OFF operation, panel-mount design, integrated indicator light, suitable for switching power circuits within its rated voltage and current limits. | KCD3-102-Electric Rocker Switch-3Pin(ON-ON) | Provides two selectable positions rather than a simple dedicated ON/OFF function, making it less convenient for basic power control.
Silicone Tire Wheel for N20 Micro Metal Gear Motors | 2 | 169 | 338 | https://probots.co.in/silicone-tire-wheel-for-n20-motor.html | Compatible with N20 motor shafts, silicone traction surface, lightweight construction, supports differential steering and controlled movement. | EasyMech Heavy Duty 100mm Disc Wheel Yellow 1 Pc | Larger size may not fit the compact chassis, increases space requirements, and slippery on the vinly strip
Metal Ball Caster Wheel for Small Robotic Car | 1 | 59 | 59 | https://robu.in/product/wheel-of-metal/ | Passive support wheel, multidirectional movement, metal ball construction, reduces turning constraints for two-wheel differential-drive robots. | Small swivel caster wheel | Swivelling resistance and caster alignment can affect quick turns and may introduce additional friction during line following.
LM2596S DC-DC Buck Converter Power Supply | 1 | 49 | 49 | https://robu.in/product/lm2596s-dc-dc-buck-converter-power-supply/ | accepts 4V to 40V DC input and delivers an adjustable 1.25V to 35V DC output at up to 3A
|  | Total | 5785.53
|  | Shipping Cost | 500
|  | Contingency Cost | 2000
|  | Sub Total | 8285.53